## Info
The source of the underlying data is:
AG Energiebilanzen e.V. (AGEB), 2020. Anwendungsbilanzen für die Endenergiesektoren in Deutschland (Application balances for the final energy sectors in Germany).
Following minor adjustments were added:
Industry (ind) | Unspecified (Other) end energy carriers were distributed to the specified end energy carriers
Mobility (mob) | Rail, air and water mobility was excluded from the data bases on data taken from:
AG Energiebilanzen e.V. (AGEB), 2020. Energy Balance for the Federal Republic of Germany 2018. Berlin, Germany.

## res
Residential
YEAR 2019
Heat |  | Heat | Heat | Heat | Cooling | Cooling | Cooling | Other | Other | Other | Total
in PJ | Space Heat | Hot Water | Process Heat-Direct | Total Heat | Space Cooling | Process Cooling | Total Cooling | Mechanical | Information | Light | Final Energy Demand
Liquid fuel | 409.6 | 72.3 | 0 | 481.9 | 0 | 0 | 0 | 4.7 | 0 | 0 | 486.5
Gas | 725 | 196.5 | 4.3 | 925.9 | 0 | 0 | 0 | 0 | 0 | 0 | 925.9
Electricity | 26.6 | 51.3 | 137.9 | 215.8 | 4.5 | 102.3 | 106.8 | 16.2 | 76.5 | 35.8 | 451.2
Heat | 166.6 | 16.5 | 0 | 183.1 | 0 | 0 | 0 | 0 | 0 | 0 | 183.1
Coal | 14.3 | 0 | 0 | 14.3 | 0 | 0 | 0 | 0 | 0 | 0 | 14.3
Solid biomass & Waste | 293.9 | 44.5 | 0 | 338.4 | 0 | 0 | 0 | 0 | 0 | 0 | 338.4
Total | 1636 | 381.1 | 142.2 | 2159.3 | 4.5 | 102.3 | 106.8 | 20.9 | 76.5 | 35.8 | 2399.4

## ind
Industry
YEAR 2019
Heat |  | Heat | Heat | Heat | Cooling | Cooling | Cooling | Other | Other | Other | Total
in PJ | Space Heat | Hot Water | Process Heat-Direct | Total Heat | Space Cooling | Process Cooling | Total Cooling | Mechanical | Information | Light | Final Energy Demand
Liquid fuel | 14.5554 | 1.504 | 82.9508 | 99.0102 | 0 | 0 | 0 | 1.3 | 0 | 0 | 100.3102
Gas | 86.4024 | 8.9359 | 791.0381 | 886.3764 | 0 | 0 | 0 | 23.7 | 0 | 0 | 910.0764
Electricity | 2.4461 | 2.0319 | 157.3435 | 161.8215 | 17.9 | 36.8 | 54.7 | 526.7 | 31.5 | 33.5 | 808.2215
Heat | 17.3032 | 1.8074 | 167.9097 | 187.0203 | 0 | 0 | 0 | 0 | 0 | 0 | 187.0203
Coal | 8.2295 | 0.81639 | 406.6007 | 415.6465 | 0 | 0 | 0 | 0 | 0 | 0 | 415.6465
Solid biomass & Waste | 18.6633 | 2.0045 | 94.0572 | 114.725 | 0 | 0 | 0 | 0 | 0 | 0 | 114.725
Total | 147.6 | 17.1 | 1699.9 | 1864.6 | 17.9 | 36.8 | 54.7 | 551.7 | 31.5 | 33.5 | 2536

## com
Commerce
YEAR 2019
Heat |  | Heat | Heat | Heat | Cooling | Cooling | Cooling | Other | Other | Other | Total
in PJ | Space Heat | Hot Water | Process Heat-Direct | Total Heat | Space Cooling | Process Cooling | Total Cooling | Mechanical | Information | Light | Final Energy Demand
Liquid fuel | 152.1 | 12.2 | 12.9 | 177.2 | 0 | 0 | 0 | 124.8 | 0 | 0 | 302.1
Gas | 301.9 | 19.9 | 41.9 | 363.7 | 2.5 | 0.4 | 2.9 | 1.1 | 0 | 0 | 367.7
Electricity | 24.5 | 24.1 | 29.3 | 77.9 | 12.4 | 52.7 | 65.1 | 117.9 | 97.6 | 168.4 | 526.8
Heat | 13.4 | 3 | 7.1 | 23.5 | 0 | 0 | 0 | 0 | 0 | 0 | 23.5
Coal | 0.3 | 0 | 0 | 0.3 | 0 | 0 | 0 | 0 | 0 | 0 | 0.3
Solid biomass & Waste | 94.6 | 12.3 | 14.9 | 121.8 | 0 | 0 | 0 | 0 | 0 | 0 | 121.8
Total | 586.9 | 71.5 | 106.1 | 764.5 | 14.9 | 53.1 | 68 | 243.8 | 97.6 | 168.4 | 1342.3

## mob
Mobility
YEAR 2019
Heat |  | Heat | Heat | Heat | Cooling | Cooling | Cooling | Other | Other | Other | Total
in PJ | Space Heat | Hot Water | Process Heat-Direct | Total Heat | Space Cooling | Process Cooling | Total Cooling | Mechanical | Information | Light | Final Energy Demand
Liquid fuel | 8.5762 | 0 | 0 | 8.5762 | 2.1441 | 0 | 2.1441 | 2126.3313 | 6.4322 | 8.5762 | 2152.06
Gas | 0 | 0 | 0 | 0 | 0 | 0 | 0 | 5.2 | 0 | 0 | 5.2
Electricity | 0.098287 | 0 | 0 | 0.098287 | 0 | 0 | 0 | 1.6351 | 0.098287 | 0.098287 | 1.93
Heat | 0 | 0 | 0 | 0 | 0 | 0 | 0 | 0 | 0 | 0 | 0
Coal | 0 | 0 | 0 | 0 | 0 | 0 | 0 | 0 | 0 | 0 | 0
Solid biomass & Waste | 0.4972 | 0 | 0 | 0.4972 | 0.099439 | 0 | 0.099439 | 112.0679 | 0.29832 | 0.4972 | 113.46
Total | 9.1717 | 0 | 0 | 9.1717 | 2.2435 | 0 | 2.2435 | 2245.2343 | 6.8288 | 9.1717 | 2272.65