## Info
Data was published under Creative Commons CC-BY license:
Paoli, L., Lupton, R.C., Cullen, J.M., 2018. Useful energy balance for the UK: An uncertainty analysis. Applied Energy 228, 176–188. https://doi.org/10.1016/j.apenergy.2018.06.063

## Conversion Efficiencies
Fuel | Sector | End Use | Device | Efficiency | Efficiency Range | Reliability | Completeness | Geo. Corr. | Tem. Corr. | Other. Cor | Efficiency Uncert. | PDF
Solid biomass & Waste | Residential | Hot Water | Boiler | 75% | 10% | 4 | 2 | 2 | 2 | 2 | 9.5% | Uniform
Electricity | Services | Space Cooling | Cooler | 368% | 300% | 1 | 1 | 2 | 1 | 1 | 45% | Triangular
Electricity | Industry | Space Cooling | Cooler | 368% | 300% | 1 | 1 | 2 | 1 | 1 | 45% | Triangular
Electricity | Industry | Process Cooling | Cooler | 310% | 283% | 4 | 4 | 2 | 1 | 1 | 297.2% | Uniform
Electricity | Primary | Process Cooling | Cooler | 310% | 283% | 4 | 4 | 2 | 1 | 1 | 297.2% | Uniform
Electricity | Residential | Space Cooling | Cooler | 228% | 200% | 1 | 1 | 2 | 2 | 1 | 40% | Triangular
Electricity | Residential | Process Cooling | Cooler | 250% | 100% | 4 | 4 | 1 | 1 | 1 | 100% | Uniform
Electricity | Services | Process Cooling | Cooler | 250% | 100% | 4 | 4 | 1 | 1 | 1 | 100% | Uniform
Liquid fuel | Services | Space Cooling | Cooler | 150% | 50% | 4 | 4 | 1 | 1 | 1 | 50% | Uniform
Gas | Services | Space Cooling | Cooler | 150% | 50% | 4 | 4 | 1 | 1 | 1 | 50% | Uniform
Heat | Services | Space Cooling | Cooler | 150% | 50% | 4 | 4 | 1 | 1 | 1 | 50% | Uniform
Gas | Industry | Process Cooling | Cooler | 150% | 50% | 4 | 4 | 1 | 1 | 1 | 50% | Uniform
Gas | Services | Process Cooling | Cooler | 150% | 50% | 4 | 4 | 1 | 1 | 1 | 50% | Uniform
Liquid fuel | Industry | Process Cooling | Cooler | 150% | 50% | 4 | 4 | 1 | 1 | 1 | 50% | Uniform
Electricity | Industry | Information | Electronics | 85% | 27% | 3 | 3 | 2 | 2 | 2 | 22.95% | Uniform
Electricity | Residential | Information | Electronics | 85% | 27% | 3 | 3 | 2 | 2 | 2 | 22.95% | Uniform
Electricity | Services | Information | Electronics | 85% | 27% | 3 | 3 | 2 | 2 | 2 | 22.95% | Uniform
Gas | Industry | Mechanical | Gas Turbine | 35% | 18% | 2 | 2 | 2 | 1 | 1 | 6.3% | Triangular
Liquid fuel | Industry | Mechanical | Gas Turbine | 35% | 18% | 2 | 2 | 2 | 1 | 1 | 6.3% | Triangular
Gas | Pipeline | Mechanical | Gas Turbine | 39% | 18% | 2 | 2 | 2 | 1 | 1 | 6.3% | Triangular
Coal | Residential | Hot Water | Boiler | 86.5% | 17% | 1 | 1 | 1 | 1 | 1 | 1.7% | Normal
Gas | Residential | Hot Water | Boiler | 86.5% | 17% | 1 | 1 | 1 | 1 | 1 | 1.7% | Normal
Liquid fuel | Residential | Hot Water | Boiler | 86.5% | 17% | 1 | 1 | 1 | 1 | 1 | 1.7% | Normal
Coal | Residential | Space Heat | Boiler | 86.5% | 17% | 1 | 1 | 1 | 1 | 1 | 1.7% | Normal
Gas | Residential | Space Heat | Boiler | 86.5% | 17% | 1 | 1 | 1 | 1 | 1 | 1.7% | Normal
Liquid fuel | Residential | Space Heat | Boiler | 86.5% | 17% | 1 | 1 | 1 | 1 | 1 | 1.7% | Normal
Coal | Services | Space Heat | Boiler | 87% | 16% | 2 | 3 | 2 | 2 | 2 | 8.8% | Triangular
Liquid fuel | Services | Hot Water | Boiler | 84% | 15% | 2 | 3 | 2 | 2 | 2 | 8.25% | Triangular
Liquid fuel | Services | Space Heat | Boiler | 84% | 15% | 2 | 3 | 2 | 2 | 2 | 8.25% | Triangular
Electricity | Services | Light | Light Device | 7.895% | 14% | 1 | 2 | 1 | 1 | 1 | 2.8% | Triangular
Electricity | Residential | Light | Light Device | 6% | 13% | 1 | 2 | 1 | 1 | 1 | 2.6% | Triangular
Gas | Services | Hot Water | Boiler | 91% | 11% | 2 | 3 | 2 | 2 | 2 | 6.05% | Triangular
Gas | Services | Space Heat | Boiler | 91% | 11% | 2 | 3 | 2 | 2 | 2 | 6.05% | Triangular
Electricity | Industry | Mechanical | Electric Motor | 87% | 10% | 2 | 2 | 1 | 1 | 1 | 3% | Triangular
Electricity | Primary | Mechanical | Electric Motor | 87% | 10% | 2 | 2 | 1 | 1 | 1 | 3% | Triangular
Electricity | Road | Mechanical | Electric Motor | 94% | 10% | 4 | 4 | 1 | 1 | 1 | 10% | Uniform
Electricity | Services | Mechanical | Electric Motor | 87.44% | 10% | 2 | 2 | 1 | 1 | 1 | 3% | Triangular
Coal | Industry | Hot Water | Boiler | 87% | 10% | 3 | 4 | 2 | 2 | 2 | 9.5% | Triangular
Solid biomass & Waste | Industry | Hot Water | Boiler | 72% | 10% | 3 | 4 | 2 | 2 | 2 | 9.5% | Triangular
Coal | Industry | Process Heat-Boiler | Boiler | 85% | 10% | 3 | 4 | 2 | 2 | 2 | 9.5% | Triangular
Solid biomass & Waste | Industry | Process Heat-Boiler | Boiler | 70% | 10% | 3 | 4 | 2 | 2 | 2 | 9.5% | Triangular
Coal | Industry | Space Heat | Boiler | 85% | 10% | 3 | 4 | 2 | 2 | 2 | 9.5% | Triangular
Solid biomass & Waste | Industry | Space Heat | Boiler | 70% | 10% | 3 | 4 | 2 | 2 | 2 | 9.5% | Triangular
Coal | Rail | Mechanical | Boiler | 25% | 10% | 4 | 4 | 1 | 1 | 1 | 10% | Uniform
Solid biomass & Waste | Residential | Space Heat | Boiler | 75% | 10% | 4 | 2 | 2 | 2 | 2 | 9.5% | Uniform
Liquid fuel | Aviation | Mechanical | Gas Turbine | 38% | 8% | 2 | 3 | 3 | 2 | 1 | 4.4% | Triangular
Electricity | Residential | Mechanical | Electric Motor | 73.5% | 7% | 3 | 2 | 2 | 1 | 1 | 4.55% | Uniform
Electricity | Industry | Light | Light Device | 13% | 7% | 1 | 2 | 1 | 1 | 1 | 1.4% | Triangular
Electricity | Primary | Light | Light Device | 13% | 7% | 1 | 2 | 1 | 1 | 1 | 1.4% | Triangular
Gas | Road | Mechanical | Spark Ignition Engine | 21% | 6% | 2 | 2 | 1 | 1 | 4 | 2.7% | Normal
Liquid fuel | Aviation | Mechanical | Spark Ignition Engine | 27% | 5% | 4 | 4 | 1 | 1 | 1 | 5% | Uniform
Liquid fuel | Primary | Mechanical | Diesel Engine | 39% | 5% | 4 | 4 | 1 | 1 | 1 | 5% | Triangular
Liquid fuel | Road | Mechanical | Diesel Engine | 27.17% | 5% | 2 | 2 | 3 | 2 | 1 | 2.25% | Triangular
Coal | Primary | Hot Water | Boiler | 87% | 5% | 3 | 4 | 2 | 2 | 2 | 4.75% | Uniform
Gas | Primary | Hot Water | Boiler | 90.6% | 5% | 2 | 3 | 1 | 1 | 2 | 2.25% | Uniform
Liquid fuel | Primary | Hot Water | Boiler | 90.6% | 5% | 2 | 3 | 1 | 1 | 2 | 2.25% | Uniform
Solid biomass & Waste | Primary | Hot Water | Boiler | 72% | 5% | 3 | 4 | 2 | 2 | 2 | 4.75% | Triangular
Coal | Primary | Process Heat-Boiler | Boiler | 85% | 5% | 2 | 3 | 1 | 1 | 1 | 2% | Uniform
Gas | Primary | Process Heat-Boiler | Boiler | 88.6% | 5% | 2 | 3 | 1 | 1 | 1 | 2% | Uniform
Liquid fuel | Primary | Process Heat-Boiler | Boiler | 88.6% | 5% | 3 | 4 | 2 | 2 | 2 | 4.75% | Uniform
Solid biomass & Waste | Primary | Process Heat-Boiler | Boiler | 70% | 5% | 2 | 3 | 1 | 1 | 1 | 2% | Triangular
Coal | Primary | Space Heat | Boiler | 85% | 5% | 3 | 4 | 2 | 2 | 2 | 4.75% | Uniform
Gas | Primary | Space Heat | Boiler | 88.6% | 5% | 3 | 4 | 2 | 2 | 2 | 4.75% | Uniform
Liquid fuel | Primary | Space Heat | Boiler | 88.6% | 5% | 3 | 4 | 2 | 2 | 2 | 4.75% | Uniform
Gas | Services | Mechanical | Spark Ignition Engine | 20% | 5% | 4 | 4 | 1 | 1 | 1 | 5% | Uniform
Liquid fuel | Services | Mechanical | Diesel Engine | 30% | 5% | 4 | 4 | 1 | 1 | 1 | 5% | Uniform
Liquid fuel | Services | Mechanical | Spark Ignition Engine | 20% | 5% | 4 | 4 | 1 | 1 | 1 | 5% | Uniform
Liquid fuel | Industry | Mechanical | Spark Ignition Engine | 21% | 5% | 4 | 4 | 1 | 1 | 1 | 5% | Uniform
Gas | Industry | Mechanical | Spark Ignition Engine | 20% | 4% | 4 | 4 | 1 | 1 | 1 | 4% | Uniform
Liquid fuel | Industry | Mechanical | Diesel Engine | 39% | 4% | 2 | 2 | 3 | 2 | 1 | 1.8% | Triangular
Liquid fuel | Navigation | Mechanical | Diesel Engine | 39% | 4% | 3 | 2 | 3 | 2 | 1 | 3% | Triangular
Liquid fuel | Rail | Mechanical | Diesel Engine | 36% | 4% | 3 | 4 | 1 | 2 | 3 | 3.8% | Uniform
Liquid fuel | Road | Mechanical | Spark Ignition Engine | 21% | 3% | 1 | 2 | 1 | 1 | 1 | 0.6% | Normal
Electricity | Rail | Mechanical | Electric Motor | 96% | 3% | 3 | 4 | 1 | 2 | 2 | 2.7% | Uniform
Gas | Industry | Hot Water | Boiler | 90.6% | 3% | 2 | 3 | 1 | 1 | 2 | 1.35% | Uniform
Liquid fuel | Industry | Hot Water | Boiler | 90.6% | 3% | 2 | 3 | 1 | 1 | 2 | 1.35% | Uniform
Gas | Industry | Process Heat-Boiler | Boiler | 88.6% | 3% | 2 | 3 | 1 | 1 | 1 | 1.2% | Uniform
Liquid fuel | Industry | Process Heat-Boiler | Boiler | 88.6% | 3% | 2 | 3 | 1 | 1 | 1 | 1.2% | Uniform
Gas | Industry | Space Heat | Boiler | 88.6% | 3% | 2 | 3 | 1 | 1 | 1 | 1.2% | Uniform
Liquid fuel | Industry | Space Heat | Boiler | 88.6% | 3% | 2 | 3 | 1 | 1 | 1 | 1.2% | Uniform
Heat | Residential | Space Heat | Boiler | 100% | 0% | 1 | 1 | 1 | 1 | 1 | 0%
Electricity | Industry | Process Heat-Boiler | Electric Heater | 100% | 0% | 1 | 1 | 1 | 1 | 1 | 0%
Electricity | Industry | Process Heat-Direct | Electric Heater | 100% | 0% | 1 | 1 | 1 | 1 | 1 | 0%
Electricity | Industry | Space Heat | Electric Heater | 100% | 0% | 1 | 1 | 1 | 1 | 1 | 0%
Electricity | Primary | Hot Water | Electric Heater | 100% | 0% | 1 | 1 | 1 | 1 | 1 | 0%
Electricity | Primary | Process Heat-Boiler | Electric Heater | 100% | 0% | 1 | 1 | 1 | 1 | 1 | 0%
Electricity | Primary | Process Heat-Direct | Electric Heater | 100% | 0% | 1 | 1 | 1 | 1 | 1 | 0%
Electricity | Primary | Space Heat | Electric Heater | 100% | 0% | 1 | 1 | 1 | 1 | 1 | 0%
Electricity | Residential | Hot Water | Electric Heater | 100% | 0% | 1 | 1 | 1 | 1 | 1 | 0%
Electricity | Residential | Process Heat-Direct | Electric Heater | 100% | 0% | 1 | 1 | 1 | 1 | 1 | 0%
Electricity | Residential | Space Heat | Electric Heater | 100% | 0% | 1 | 1 | 1 | 1 | 1 | 0%
Electricity | Services | Hot Water | Electric Heater | 100% | 0% | 1 | 1 | 1 | 1 | 1 | 0%
Electricity | Services | Process Heat-Direct | Electric Heater | 100% | 0% | 1 | 1 | 1 | 1 | 1 | 0%
Electricity | Services | Space Heat | Electric Heater | 100% | 0% | 1 | 1 | 1 | 1 | 1 | 0%
Coal | Industry | Process Heat-Direct | Burner | 100% | 0% | 1 | 1 | 1 | 1 | 1 | 0%
Gas | Industry | Process Heat-Direct | Burner | 100% | 0% | 1 | 1 | 1 | 1 | 1 | 0%
Heat | Industry | Process Heat-Direct | Burner | 100% | 0% | 1 | 1 | 1 | 1 | 1 | 0%
Liquid fuel | Industry | Process Heat-Direct | Burner | 100% | 0% | 1 | 1 | 1 | 1 | 1 | 0%
Solid biomass & Waste | Industry | Process Heat-Direct | Burner | 100% | 0% | 1 | 1 | 1 | 1 | 1 | 0%
Coal | Primary | Process Heat-Direct | Burner | 100% | 0% | 1 | 1 | 1 | 1 | 1 | 0%
Gas | Primary | Process Heat-Direct | Burner | 100% | 0% | 1 | 1 | 1 | 1 | 1 | 0%
Liquid fuel | Primary | Process Heat-Direct | Burner | 100% | 0% | 1 | 1 | 1 | 1 | 1 | 0%
Solid biomass & Waste | Primary | Process Heat-Direct | Burner | 100% | 0% | 1 | 1 | 1 | 1 | 1 | 0%
Gas | Residential | Process Heat-Direct | Burner | 100% | 0% | 1 | 1 | 1 | 1 | 1 | 0%
Gas | Services | Process Heat-Direct | Burner | 100% | 0% | 1 | 1 | 1 | 1 | 1 | 0%
Liquid fuel | Services | Process Heat-Direct | Burner | 100% | 0% | 1 | 1 | 1 | 1 | 1 | 0%
Heat | Services | Process Heat-Direct | Burner | 100% | 0% | 1 | 1 | 1 | 1 | 1 | 0%
Electricity | Industry | Hot Water | Electric Heater | 100% | 0% | 1 | 1 | 1 | 1 | 1 | 0%
Heat | Residential | Hot Water | Boiler | 86.5% | 0% | 1 | 1 | 1 | 1 | 1 | 0%
Solid biomass & Waste | Services | Process Heat-Direct | Burner | 100% | 0% | 1 | 1 | 1 | 1 | 1 | 0%
Heat | Industry | Hot Water | Boiler | 100% | 10% | 4 | 3 | 2 | 2 | 2 | 10.5% | Uniform
Heat | Industry | Space Heat | Boiler | 100% | 10% | 4 | 3 | 2 | 2 | 2 | 10.5% | Uniform
Heat | Primary | Space Heat | Boiler | 100% | 10% | 4 | 3 | 2 | 2 | 2 | 10.5% | Uniform
Solid biomass & Waste | Primary | Space Heat | Boiler | 70% | 10% | 4 | 3 | 2 | 2 | 2 | 10.5% | Uniform
Heat | Services | Hot Water | Boiler | 100% | 10% | 4 | 3 | 2 | 2 | 2 | 10.5%
Solid biomass & Waste | Services | Hot Water | Boiler | 75% | 10% | 4 | 3 | 2 | 2 | 2 | 10.5% | Triangular
Heat | Services | Space Heat | Boiler | 100% | 10% | 4 | 3 | 2 | 2 | 2 | 10.5%
Solid biomass & Waste | Services | Space Heat | Boiler | 75% | 10% | 4 | 3 | 2 | 2 | 2 | 10.5% | Triangular
Liquid fuel | Residential | Mechanical |  | 0.31 | [7 empty] | ADDED MANUALLY BY JAN

## Sankey Data
source | target | Energy [PJ] | Standard Deviation [PJ]
Coal | Industry | 126.7079 | 4.7784
Coal | Primary | 0.20921 | 0.011007
Coal | Rail | 0.42315 | 0.04385
Coal | Residential | 28.2198 | 1.0282
Coal | Services | 0.81237 | 0.014572
Electricity | Industry | 349.4423 | 0.88525
Electricity | Primary | 13.9462 | 0.034953
Electricity | Rail | 15.5501 | 0.039104
Electricity | Residential | 408.4248 | 1.0277
Electricity | Road | 0.11723 | 0.00029634
Electricity | Services | 351.5232 | 0.88343
Gas | Industry | 324.7046 | 15.3536
Gas | Primary | 43.3096 | 0.81223
Gas | Residential | 1113.09 | 19.9718
Gas | Services | 333.3641 | 17.1894
Heat | Industry | 30.8117 | 0.75336
Heat | Residential | 2.1738 | 0.053521
Heat | Services | 16.7049 | 0.41519
Liquid fuel | Aviation | 494.6678 | 8.606
Liquid fuel | Industry | 160.3911 | 9.7192
Liquid fuel | Navigation | 141.6696 | 1.525
Liquid fuel | Primary | 23.8794 | 2.7448
Liquid fuel | Rail | 26.339 | 1.9892
Liquid fuel | Residential | 112.8046 | 1.8851
Liquid fuel | Road | 1550.0507 | 12.1755
Liquid fuel | Services | 27.499 | 0.75493
Solid biomass & Waste | Industry | 22.1511 | 2.8446
Solid biomass & Waste | Primary | 7.5161 | 2.1528
Solid biomass & Waste | Residential | 63.7963 | 18.6866
Solid biomass & Waste | Services | 2.5079 | 0.60061
Industry | Hot Water | 52.6553 | 12.5119
Primary | Hot Water | 5.1492 | 2.113
Residential | Hot Water | 212.2952 | 83.7252
Services | Hot Water | 72.3035 | 22.5618
Industry | ICT | 17.4555 | 8.4068
Residential | ICT | 86.7844 | 8.8484
Services | ICT | 64.8233 | 7.5221
Industry | Light | 10.251 | 6.4752
Primary | Light | 1.4324 | 0.49041
Residential | Light | 66.9066 | 7.9795
Services | Light | 79.9629 | 8.0786
Aviation | Mechanical | 494.6678 | 8.606
Industry | Mechanical | 177.9749 | 22.1402
Navigation | Mechanical | 141.6696 | 1.525
Primary | Mechanical | 24.1611 | 3.1644
Rail | Mechanical | 42.3122 | 1.9904
Residential | Mechanical | 18.9136 | 4.514
Road | Mechanical | 1550.1679 | 12.1755
Services | Mechanical | 71.5807 | 7.7463
Industry | Process Cooling | 20.0705 | 8.7255
Primary | Process Cooling | 2.1517 | 0.57848
Residential | Process Cooling | 69.026 | 8.1643
Services | Process Cooling | 28.1791 | 5.1913
Industry | Process Heat-Boiler | 372.8467 | 30.0854
Primary | Process Heat-Boiler | 38.1668 | 4.2338
Industry | Process Heat-Direct | 250.9122 | 25.599
Primary | Process Heat-Direct | 5.2056 | 2.112
Residential | Process Heat-Direct | 124.9676 | 32.2247
Services | Process Heat-Direct | 89.6317 | 17.0219
Residential | Space Cooling | 8.1474 | 3.0307
Services | Space Cooling | 9.5095 | 3.1363
Industry | Space Heat | 112.0426 | 19.1242
Primary | Space Heat | 12.5939 | 3.2331
Residential | Space Heat | 1141.4684 | 89.9143
Services | Space Heat | 316.4382 | 28.7818
Hot Water | Boiler | 303.5457 | 87.078
Hot Water | Electric Heater | 38.8576 | 6.3551
ICT | Electronics | 169.0632 | 14.2511
Light | Light Device | 158.5529 | 13.0735
Mechanical | Boiler | 0.42315 | 0.04385
Mechanical | Diesel Engine | 1165.1965 | 12.7083
Mechanical | Electric Motor | 262.8129 | 21.0682
Mechanical | Gas Turbine | 506.4139 | 14.4043
Mechanical | Spark Ignition Engine | 586.6348 | 15.5256
Process Cooling | Cooler | 119.4272 | 13.074
Process Heat-Boiler | Boiler | 325.6877 | 25.7365
Process Heat-Boiler | Electric Heater | 85.3258 | 16.2567
Process Heat-Direct | Burner | 267.8498 | 41.2203
Process Heat-Direct | Electric Heater | 202.8674 | 17.0441
Space Cooling | Cooler | 17.6624 | 4.3615
Space Heat | Boiler | 1498.0108 | 95.2075
Space Heat | Electric Heater | 84.5322 | 12.3576
Cooler | Cool | 365.2059 | 47.6902
Boiler | Heating | 1864.505 | 45.8976
Burner | Heating | 267.18 | 41.1162
Electric Heater | Heating | 410.5573 | 23.3842
Light Device | Illumination | 11.931 | 1.2482
Electronics | Information | 143.5484 | 14.1871
Diesel Engine | Motion | 336.4047 | 5.5379
Electric Motor | Motion | 227.5815 | 18.2789
Gas Turbine | Motion | 192.1172 | 6.7238
Spark Ignition Engine | Motion | 123.1112 | 3.8621
Boiler | Loss | 263.1623 | 9.3689
Burner | Loss | 0.66973 | 0.2099
Electric Heater | Loss | 1.0258 | 0.24409
Light Device | Loss | 146.6219 | 11.9696
Electronics | Loss | 25.5148 | 7.6198
Diesel Engine | Loss | 828.7918 | 9.9375
Electric Motor | Loss | 35.2313 | 3.1596
Gas Turbine | Loss | 314.2968 | 9.9318
Spark Ignition Engine | Loss | 463.5236 | 11.8609